## Annex A.1 Lot 4 Financial
|  | ITB TEND025/MG/LPF_ERF/SA1/WASH/NGO/23444 LOT 4a- T2/2.9: Construction of 2 Blocks of Sanitation Facility -(4 compartment Emergency Latrine and 2 compartment shower Space | [6 empty] | Annex A.2 Financial Bid
LPF to complete | [5 empty] | Bidder to complete
S/NO | Item Required | Specification | Delivery Site | Unit | Quantity required | Item offered (name make and model with full specification) | Quantity Offered | Unit Price | Total Price
A | Preliminaries | Initial mobilization and final demobilization of equipment, labour and materials to site | Dikwa, Dikwa LGA | LS | 1 |  |  |  | 0
B | Excavation and earthworks | Excavate latrine pit to a depth of 2500mm | Dikwa, Dikwa LGA | M3 | 43 |  |  |  | 0
|  | Excavate soak pit for showers not exceeding 2500mm | Dikwa, Dikwa LGA | M3 | 15 |  |  |  | 0
|  | Excavate trench to receive concrete in foundation for ramp, steps, latrine showers footing | Dikwa, Dikwa LGA | M3 | 4 |  |  |  | 0
|  | Backfill around excavation with proper compartment, apply water to achieve proper setting, spread and remove surplus excavated materials from site | Dikwa, Dikwa LGA | LS | 1 |  |  |  | 0
C | Sub structure Concrete works Plain In-situ concrete (Concrete mix 1:2:4 20mm aggregate | Foundation footing for latrine | Dikwa, Dikwa LGA | M3 | 1 |  |  |  | 0
|  | Shower floor, ramp and walkway, steps | Dikwa, Dikwa LGA | M3 | 2 |  |  |  | 0
D | Hollow sand Crete block 225x225 450mm bedded and jointed in cement and sand mortar (Mix 1:6) with blocks cavity solid filled with weak concrete(1:4:8)-20mm agg. | In the latrine external wall including the extension above the floor | Dikwa, Dikwa LGA | M2 | 48 |  |  |  | 0
|  | In ramp and walkway | Dikwa, Dikwa LGA | M2 | 10 |  |  |  | 0
|  | In showers | Dikwa, Dikwa LGA | M2 | 5 |  |  |  | 0
|  | In latrine partitions with no cavity filling | Dikwa, Dikwa LGA | M2 | 20 |  |  |  | 0
|  | In showers soak way pit not exceeding 2500mm depth | Dikwa, Dikwa LGA | M2 | 18 |  |  |  | 0
|  | In shower drainage and chamber (150mm block) | Dikwa, Dikwa LGA | M2 | 1 |  |  |  | 0
E | Superstructure Reinforced concrete (1:2:4 20mm aggregate) | Reinforce concrete in pit slabs (5515mm x 2539mm x 100mm) and service slab 1448mm x 670mm x 75mm) | Dikwa, Dikwa LGA | M3 | 1.5 |  |  |  | 0
F | Round high tensile deformed bars including tying wires | Y12 -@ 200mm c/c for pit slab, service slabs, chamber and drainage | Dikwa, Dikwa LGA | KG | 134 |  |  |  | 0
G | Floor screeding 12mm thick in 1:4 cement sand ratio | On pit slab, ramp, steps, walkway and shower | Dikwa, Dikwa LGA | M2 | 18 |  |  |  | 0
H | Concete toilet seat and bathing seat with 225x225x450mm block and cavity soild filled with concrete, dress the surface to look good | In disable toilet chamber and shower as detailed in the design | Dikwa, Dikwa LGA | LS | 1 |  |  |  | 0
I | Saw formwork to: | Sides of slab/service slab, soffits of slab and beam (25 x 300mm) | Dikwa, Dikwa LGA | M | 40 |  |  |  | 0
|  | Horizontal support at the soffits of concrete slab and props to support the suffits of the in-situ slab (50 x 100mm) | Dikwa, Dikwa LGA | M | 27 |  |  |  | 0
J | Plastering of unrendered surface cement and sand mix (1:4) and installing PVC pipes for vent 100mm diameter | Plastering of pit partision walls,sides of steps/ramp and all area aboveground level | Dikwa, Dikwa LGA | M2 | 90 |  |  |  | 0
|  | 100mm PVC pipe for drain conection to camber and vent pipes for latrines with all accessories (apply black gloss paint) | Dikwa, Dikwa LGA | PCS | 5 |  |  |  | 0
|  | Provide for the construction of inspection chamber and drainage to the soak pit detailed in the design | Dikwa, Dikwa LGA | LS | 1 |  |  |  | 0
K | Zinc roofing sheet laid at 150mm and lapped. 2 corrugation side laps nailed to: | Walling vertically on superstructure including privacy wall (0.38mm gauge) | Dikwa, Dikwa LGA | M2 | 70 |  |  |  | 0
|  | Roofing 0.38mm gauge) including nails and other accessories | Dikwa, Dikwa LGA | M2 | 22 |  |  |  | 0
L | flexible wire mesh for ventilation, light source | Wire mesh, | Dikwa, Dikwa LGA | M2 | 3 |  |  |  | 0
|  | Purpose made Zinc fabricated door sizes 750mm x 1800mm high, 900 x 1800mm installed complete with 2x4" hinges and staples, door made from 2"x3" timber with double bracing (Z) and Spring fixed on door to ensure it remains shut at all times. | Dikwa, Dikwa LGA | LS | 6 |  |  |  | 0
M | Galvanized Pipe forFrame and roof members in: | 50.8mm Galvanized Pipe for Super structure framework | Dikwa, Dikwa LGA | M | 158 |  |  |  | 0
N | GI pipes 50mm diameter for all support rails in disable chambers and 75mm diameter for all latrine frame support | Installed at strategic point of the latrine frame as detailed in the design | Dikwa, Dikwa LGA | M | 30 |  |  |  | 0
|  | For hand rails 90mm height at all point as detailed in the design with elbows/tees for all connection points | Dikwa, Dikwa LGA | M | 31 |  |  |  | 0
|  | Hand washing station-70 litres PVC container fixed with tap, stand and soap holder. | Dikwa, Dikwa LGA | LS | 1 |  |  |  | 0
O | Provide and fix lines and nails for towel holders and springs to hold the doors | In all latrine and shower stance | Dikwa, Dikwa LGA | LS | 1 |  |  |  | 0
[8 empty] | Sub-total | 0
Any other costs (please specify)
[8 empty] | Cost of construction of 2 blocks of 4x2 latrine and shower space | 0
LPF to complete | [5 empty] | Bidder to complete
Delivery time required (days after PO signature): |  | Maximum 60 days upon confirmation of Order |  |  |  | Delivery time offered (days after PO signature):
Delivery Terms required (Add Incoterm if necessary): |  | DPU (Incoterms 2020) |  |  |  | Delivery Terms offered (must include incoterm):
Delivery Destination required: |  | Sangaya/Shuwari/Mohammed Kyari Camp, Dikwa ward, Dikwa LGA, Borno State - Nigeria |  |  |  | Delivery Destination offered:
Minimum bid validity period required: |  | 90 days after closing of ITB |  |  |  | Bid validity period offfered:
Currency of Tender: |  | NGN (Naira) |  |  |  | Currency of Bid:
Please provide following documents for ITB evaluation. Administrative Requirement: Signed and stamp all documents including Technical and financial bids, Contract award acknowledgement, supplier profile and registration form, supplier code of conduct, References, company registration certificate Technical Requirements: Previous experience, delivery lead time at LPF sites, offered specifications, sample quality & specifications | [5 empty] | Company Name:
Signed by a duly authorized company representative:
Title:
Date:
Print Name:
Stamp of company

## Annex A.1 Lot 4 Technical
|  | ITB TEND025/MG/LPF_ERF/SA1/WASH/NGO/23444 LOT 4a- T2/2.9: Construction of 2 Blocks of Sanitation Facility -(4 compartment Emergency Latrine and 2 compartment shower Space | [5 empty] | Annex A.1 Technical Bid
LPF to complete | [5 empty] | Bidder to complete
S/NO | Item Required | Specification | Delivery Site | Unit | Quantity required | Item offered (name make and model with full specification) | Country of Origin | Quantity offered
A | Preliminaries | Initial mobilization and final demobilization of equipment, labour and materials to site | Dikwa, Dikwa LGA | LS | 1
B | Excavation and earthworks | Excavate latrine pit to a depth of 2500mm | Dikwa, Dikwa LGA | M3 | 43
|  | Excavate soak pit for showers not exceeding 2500mm | Dikwa, Dikwa LGA | M3 | 15
|  | Excavate trench to receive concrete in foundation for ramp, steps, latrine showers footing | Dikwa, Dikwa LGA | M3 | 4
|  | Backfill around excavation with proper compartment, apply water to achieve proper setting, spread and remove surplus excavated materials from site | Dikwa, Dikwa LGA | LS | 1
C | Sub structure Concrete works Plain In-situ concrete (Concrete mix 1:2:4 20mm aggregate | Foundation footing for latrine | Dikwa, Dikwa LGA | M3 | 1
|  | Shower floor, ramp and walkway, steps | Dikwa, Dikwa LGA | M3 | 2
D | Hollow sand Crete block 225x225 450mm bedded and jointed in cement and sand mortar (Mix 1:6) with blocks cavity solid filled with weak concrete(1:4:8)-20mm agg. | In the latrine external wall including the extension above the floor | Dikwa, Dikwa LGA | M2 | 48
|  | In ramp and walkway | Dikwa, Dikwa LGA | M2 | 10
|  | In showers | Dikwa, Dikwa LGA | M2 | 5
|  | In latrine partitions with no cavity filling | Dikwa, Dikwa LGA | M2 | 20
|  | In showers soak way pit not exceeding 2500mm depth | Dikwa, Dikwa LGA | M2 | 18
|  | In shower drainage and chamber (150mm block) | Dikwa, Dikwa LGA | M2 | 1
E | Superstructure Reinforced concrete (1:2:4 20mm aggregate) | Reinforce concrete in pit slabs (5515mm x 2539mm x 100mm) and service slab 1448mm x 670mm x 75mm) | Dikwa, Dikwa LGA | M3 | 1.5
F | Round high tensile deformed bars including tying wires | Y12 -@ 200mm c/c for pit slab, service slabs, chamber and drainage | Dikwa, Dikwa LGA | KG | 134
G | Floor screeding 12mm thick in 1:4 cement sand ratio | On pit slab, ramp, steps, walkway and shower | Dikwa, Dikwa LGA | M2 | 18
H | Concete toilet seat and bathing seat with 225x225x450mm block and cavity soild filled with concrete, dress the surface to look good | In disable toilet chamber and shower as detailed in the design | Dikwa, Dikwa LGA | LS | 1
I | Saw formwork to: | Sides of slab/service slab, soffits of slab and beam (25 x 300mm) | Dikwa, Dikwa LGA | M | 40
|  | Horizontal support at the soffits of concrete slab and props to support the suffits of the in-situ slab (50 x 100mm) | Dikwa, Dikwa LGA | M | 27
J | Plastering of unrendered surface cement and sand mix (1:4) and installing PVC pipes for vent 100mm diameter | Plastering of pit partision walls,sides of steps/ramp and all area aboveground level | Dikwa, Dikwa LGA | M2 | 90
|  | 100mm PVC pipe for drain conection to camber and vent pipes for latrines with all accessories (apply black gloss paint) | Dikwa, Dikwa LGA | PCS | 5
|  | Provide for the construction of inspection chamber and drainage to the soak pit detailed in the design | Dikwa, Dikwa LGA | LS | 1
K | Zinc roofing sheet laid at 150mm and lapped. 2 corrugation side laps nailed to: | Walling vertically on superstructure including privacy wall (0.38mm gauge) | Dikwa, Dikwa LGA | M2 | 70
|  | Roofing 0.38mm gauge) including nails and other accessories | Dikwa, Dikwa LGA | M2 | 22
L | flexible wire mesh for ventilation, light source | Wire mesh, | Dikwa, Dikwa LGA | M2 | 3
|  | Purpose made Zinc fabricated door sizes 750mm x 1800mm high, 900 x 1800mm installed complete with 2x4" hinges and staples, door made from 2"x3" timber with double bracing (Z) and Spring fixed on door to ensure it remains shut at all times. | Dikwa, Dikwa LGA | LS | 6
M | Galvanized Pipe forFrame and roof members in: | 50.8mm Galvanized Pipe for Super structure framework | Dikwa, Dikwa LGA | M | 158
N | GI pipes 50mm diameter for all support rails in disable chambers and 75mm diameter for all latrine frame support | Installed at strategic point of the latrine frame as detailed in the design | Dikwa, Dikwa LGA | M | 30
|  | For hand rails 90mm height at all point as detailed in the design with elbows/tees for all connection points | Dikwa, Dikwa LGA | M | 31
|  | Hand washing station-70 litres PVC container fixed with tap, stand and soap holder. | Dikwa, Dikwa LGA | LS | 1
O | Provide and fix lines and nails for towel holders and springs to hold the doors | In all latrine and shower stance | Dikwa, Dikwa LGA | LS | 1
LPF to complete | [5 empty] | Bidder to complete
Delivery time required (days after PO signature): |  | Maximum 60 days upon confirmation of Order |  |  |  | Delivery time offered (days after PO signature):
Delivery Terms required (Add Incoterm if necessary): |  | DPU (Incoterms 2020) |  |  |  | Delivery Terms offered (must include incoterm):
Delivery Destination required: |  | Sangaya/Shuwari/Mohammed Kyari Camp, Dikwa ward, Dikwa LGA, Borno State - Nigeria |  |  |  | Delivery Destination offered:
Minimum bid validity period required: |  | 90 days after closing of ITB |  |  |  | Bid validity period offered:
Please provide following documents for ITB evaluation. Administrative Requirement: Signed and stamp all documents including Technical and financial bids, Contract award acknowledgement, supplier profile and registration form, supplier code of conduct, References, company registration certificate Technical Requirements: Previous experience, delivery lead time at LPF sites, offered specifications, sample quality & specifications | [5 empty] | Company Name:
Contact Person:
[6 empty] | Address: | Phone number:
[6 empty] | Email Address: | Date:
Signed by a duly authorized company representative:
Title:
Print Name:
Stamp of company
Print Name:
Stamp of company